## Instructions
Carbon Drive Calculator Rev 2015A
Instructions:
Step 1. | Enter the number of teeth on your current chainring and sprocket
into the chain speed ratio calculator.
Step 2. | Use this ratio to select a set of Carbon Drive sprockets that have
a similar ratio.
Step 3. | Select a belt length that fits within your chain stay adjustment. If
you cannot find a belt length to fit your chain stay length, adjusting
your sprocket choices may yield a ratio and belt combination that
will work.
Step 4. | Verify that your speed ratio and center distance results will fit your
needs. Check the sprocket dimensions to be sure that your
choices will fit your frame.
Step 5. | If you intend to use multiple sprocket combinations on the same
frame, you will need to repeat steps 1-4 and compare center
distance needs to speed ratio and belt combinations.
Definitions:
Gear Inches |  | The Gear Inch system allows a bicyclist to compare different wheel diameter
and final drive combinations to their current setup. The resultant number
does not have a physical distance associated with it, as it is just the ratio of
the final drive multiplied by the diameter of the rear wheel. This calculation is
useful when trying to identify an equivalent final drive for a bicycle with a
different wheel size.
Development |  | Development is the distance traveled by the bicycle over one complete
revolution of the crank. Development is expressed in meters.
Gain Ratio |  | Gain Ratio is a system of measurement developed by Sheldon Brown; this
system takes crank length into account. The Gain Ratio is unit-less, so the
resultant number of the Gain Ratio calculation is the amount of distance the
wheel travels per 1 unit of distance that the crank is rotated. For example, if
the Gain Ratio is equal to 5 units, this means that for every inch the pedal is
rotated, the wheel will rotate 5 inches.
Instructions:
Step 1: | Enter your wheel diameter, and select both front and rear sprocket
sizes for your current chain setup, as well as the belt setup you'd
like to compare.
Step 2: | If you know your crank length, you can enter this as well for the
Gain Ratio calculation.
Step 3: | Compare results, and adjust the sprocket ratios as necessary.
Nexus® and Alfine® are registered trademarks of Shimano, Inc.

## CDX
CDX™ CenterTrack™
|  | Input |  |  | CDX Front Sprockets |  |  | CDX Rear Sprockets
[5 empty] | Teeth | Mounting Type | Part Number | Teeth | Mounting Type | Part Number
| Choose Front Sprocket |  | 70 |  | 70 | 5 Bolt 130 BCD | CT11705AA | 34 | 9 spline hub | CT1134SMN
[5 empty] | 60 | 5 Bolt 130 BCD | CT11605AA | 32 | 9 spline hub | CT1132SMN
| Choose Rear Sprocket |  | 19 |  | 55 | 5 Bolt 130 BCD | CT11555AA | 30 | 9 spline hub | CT1130SMN
[5 empty] | 50 | 5 Bolt 130 BCD | CT11505AA | 28 | 9 spline hub | CT1128SMN
| Choose Belt Length |  | 132 |  | 46 | 5 Bolt 130 BCD | CT11465AA | 26 | 9 spline hub | CT1126SMN
[5 empty] | 60 | Di2 5 Bolt 130 BCD | CT11605AA-D | 24 | 9 spline hub | CT1124SMN
[5 empty] | 55 | Di2 5 Bolt 130 BCD | CT11555AA-D | 22 | 9 spline hub | CT1122SMN
|  | Output |  |  | 50 | Di2 5 Bolt 130 BCD | CT11505AA-D | 20 | 9 spline hub | CT1120SMN
|  | Center Distance |  |  | 55 | 4 Bolt 104 BCD | CT11554AA | 26 | Nexus® , Alfine® | CT1126NMN
| 472.9461 | mm | 18.6199 | in | 50 | 4 Bolt 104 BCD | CT11504AA | 24 | Nexus® , Alfine® | CT1124NMN
[5 empty] | 46 | 4 Bolt 104 BCD | CT11464AA | 22 | Nexus® , Alfine® | CT1122NMN
|  | Speed Ratio |  |  | 42 | 4 Bolt 104 BCD | CT11424AA | 28 | Alfine Di2 3-Lobe | CT1128DMN
|  | 3.6842 |  |  | 39 | 4 Bolt 104 BCD | CT11394AA | 26 | SureFit 3-Lobe | CT1126XMN
[5 empty] | 26 | Bosch Gen2 | CT1126BMN** | 24 | SureFit 3-Lobe | CT1124XMN
|  | Min Center Distance for Installation * |  |  | 24 | Bosch Gen2 | CT1124BMN** | 22 | SureFit 3-Lobe | CT1122XMN
| 462.9461 | mm | 18.2262 | in | 22 | Bosch Gen2 | CT1122BMN** | 28 | NuVinci® SureFit | CT1128VMN
[5 empty] | 32 | Pinion | CT1126BMN | 26 | NuVinci® SureFit | CT1126VMN
|  | Take-up Adjustment for Tensioning |  |  |  | **Requires Bosch shim kit. |  | 24 | NuVinci® SureFit | CT1124VMN
| 474.9461 | mm | 18.6987 | in |  |  |  | 24 | SRAM G8 | CT1124QMN
[5 empty] | CDX RED - CenterTrack Belts (12mm wide) |  |  | 22 | SRAM G8 | CT1122QMN
[5 empty] | Teeth | Length | Part Number | 22 | SRAM Ematic | CT1124EMN
|  | Chain Ratio Calculator |  |  | 122 | 1342mm | 11M-122T-12CTS | 22 | Rohloff | CT1122RMNS
[5 empty] | 118 | 1298mm | 11M-118T-12CTS | 20 | Rohloff | CT1120RMNS
|  | Enter Front Sprocket | 50 |  | 115 | 1265mm | 11M-115T-12CTS | 19 | Rohloff | CT1119RMNS
[5 empty] | 113 | 1243mm | 11M-113T-12CTS | 22 | 9 Spline 6-Bolt | CT1122HMN
|  | Enter Rear Sprocket | 25 |  |  |  |  | 22 | Thread-On Free | CT1122WMN
[5 empty] | CDX - CenterTrack Belts (12mm wide) |  |  | 21 | Thread-On Fixed | CT1121FMNS
|  | Ratio | 2 |  | Teeth | Length | Part Number | 19 | Thread-On Fixed | CT1119FMNS
[5 empty] | 132 | 1452mm | 11M-132T-12CTS
[5 empty] | 125 | 1375mm | 11M-125T-12CTS
* Minimum Center Distance for Installation is a |  |  |  |  | 122 | 1342mm | 11M-122T-12CTS
recommended value. Certain frame/droupout |  |  |  |  | 120 | 1320mm | 11M-120T-12CTS
designs do not require the full 10mm range. |  |  |  |  | 118 | 1298mm | 11M-118T-12CTS
[5 empty] | 115 | 1265mm | 11M-115T-12CTS
[5 empty] | 113 | 1243mm | 11M-113T-12CTS
[5 empty] | 111 | 1221mm | 11M-111T-12CTS
[5 empty] | 108 | 1188mm | 11M-108T-12CTS
* Black Only

## CDC
CDC™-MUDPORT™
|  | Input |  |  | CDC Front Sprockets |  |  | CDC MUDPORT Belts |  | 10mm Wide
[5 empty] | Teeth | Mounting Type | Part Number | Teeth | Length | Part Number
| Choose Front Sprocket |  | 60 |  | 60 | 5 Bolt 130 BCD | CDC11605AA10 | 125 | 1375mm | 11M-108T-10S
[5 empty] | 55 | 5 Bolt 130 BCD | CDC11555AA10 | 122 | 1342mm | 11M-111T-10S
| Choose Rear Sprocket |  | 26 |  | 50 | 5 Bolt 130 BCD | CDC11505AA10 | 120 | 1320mm | 11M-113T-10S
[5 empty] | 46 | 5 Bolt 130 BCD | CDC11465AA10 | 118 | 1298mm | 11M-115T-10S
| Choose Belt Length |  | 125 |  | 55 | 4 Bolt 104 BCD | CDC11554AA10 | 115 | 1265mm | 11M-118T-10S
[5 empty] | 50 | 4 Bolt 104 BCD | CDC11504AA10 | 113 | 1243mm | 11M-120T-10S
[5 empty] | 46 | 4 Bolt 104 BCD | CDC11464AA10 | 111 | 1221mm | 11M-122T-10S
|  | Output | [5 empty] | 108 | 1188mm | 11M-125T-10S
|  | Center Distance |  |  | CDC Rear Sprockets
| 447.1581 | mm | 17.6046 | in | Teeth | Mounting Type | Part Number
[5 empty] | 24* | Nexus®, Alfine® | CDC1124NPN10
|  | Speed Ratio |  |  | 24* | Nexus®, Alfine® | CDC1124NPN10-P
|  | 2.3077 |  |  | 24* | Nexus®, Alfine® | CDC1124NPN10-2.5
[5 empty] | 24 | SureFit 3-Lobe | CDC1124XIN10
|  | Min Center Distance for Installation |  |  | 22 | SureFit 3-Lobe | CDC1122XIN10
| 437.1581 | mm | 17.2109 | in | 22 | SureFit 3-Lobe | CDC1122XIN10-2.5
[5 empty] | 20 | SureFit 3-Lobe | CDC1120XIN10-2.5
|  | Take-up Adjustment for Tensioning |  |  | 26 | SRAM G8 | CDC1126QIN10
| 449.1581 | mm | 17.6834 | in | 24 | SRAM G8 | CDC1124QIN10
[5 empty] | 22 | 9-Spline/6 Bolt | CDC1122HIN10
* Use Gates recommended Retaining Ring
Chain Ratio Calculator
Retaining Ring
|  | Enter Front Sprocket | 50 |  |  | CDC | Part Number
[6 empty] | Nexus®/Alfine® | SR144
|  | Enter Rear Sprocket | 25
|  | Ratio | 2

## Advanced Calculations
Gear Inches - Development - Gain Ratio
|  |  | Belt Input | [5 empty] | Chain Input
|  |  | inch |  | mm |  |  |  | inch |  | mm
| Enter Wheel Diameter |  | 27 | or | 700 |  | Enter Wheel Diameter |  | 27 | or | 700
|  |  |  | & | [5 empty] | &
|  | Select Front Sprocket |  | 60 |  |  |  | Select Front Sprocket |  | 56
|  | Select Rear Sprocket |  | 22 |  |  |  | Select Rear Sprocket |  | 26
For Comparison
|  |  | Output | [5 empty] | Output
| Gear Inches |  | 73.6364 |  | 75.1611 |  | Gear Inches |  | 58.1538 |  | 59.358
| Speed Ratio |  | 2.7273 |  | 2.7273 |  | Speed Ratio |  | 2.1538 |  | 2.1538
| Development |  | 5.8759 |  | 5.9976 |  | Development |  | 4.6405 |  | 4.7366
|  |  | If you would like to calculate Gain Ratio | [5 empty] | If you would like to calculate Gain Ratio
|  | Enter Crank Arm Length |  | 170 |  |  |  | Enter Crank Arm Length |  | 170
|  |  | Output | [5 empty] | Output
| Gain Ratio |  | 5.5011 |  | 5.615 |  | Gain Ratio |  | 4.3444 |  | 4.4344

## Calculation Sheet
Belts |  | CDCBelts
132 |  | 125
125 |  | 122
122 |  | 120
120 |  | 118
118 |  | 115
115 |  | 113
113 |  | 111
111 |  | 108
108
CDX |  |  | CDC |  |  | Gain Ratio
CTFront | CTRear |  | CDCFront | CDCRear |  | GainF | GainR
70 | 34 |  | 60 | 26 |  | 70 | 30
60 | 32 |  | 55 | 24 |  | 60 | 28
55 | 30 |  | 50 | 22 |  | 55 | 26
50 | 28 |  | 46 | 20 |  | 50 | 25
46 | 26 |  |  |  |  | 46 | 24
42 | 24 |  |  |  |  | 42 | 22
39 | 22 |  |  |  |  | 39 | 21
32 | 21 | [5 empty] | 20
26 | 20 | [5 empty] | 19
24 | 19
22
CDC Page
| D |  | Front | D
CDX Page | 245.0986 |  | 60 | 210.0845
Front
70 | d |  | Rear | d
| 66.5268 |  | 26 | 91.0366
Rear
19 | Lp |  | Belt | Lp
| 1452 |  | 125 | 1375
Belt
132 |  |  | K
3608.9592
K
3850.9926 | min | max | C | min | max
| 462.9461 | 474.9461 | 447.1581 | 437.1581 | 449.1581
C
472.9461 |  |  | SR
2.3077
SR
3.6842
Chainrear
Chain | 32
Chainfront | 31
60 | 30
59 | 29
58 | 28
57 | 27
56 | 26
55 | 25
54 | 24
53 | 23
52 | 22
51 | 21
50 | 20
49 | 19
48 | 18
47 | 17
46 | 16
45
44
43
42
41
40
39
38
37
36